## Sheet1
class | function name | description | raw file dependancy | function dependancy | review status | how can it be better?
ClearSkyDay | check_clear_sky_day | Check whether a certain date is a clear sky day based on the ghi data of that day. Needs ghi data. | ghi file | get_timestamp_date_string, separate_ghi_data, detect_clear_sky_day | can be better | better be run daywise, not monthlywise
ClearSkyDay | string_to_float | Remove leading and trailing space, as well as check if a variable is a null. | none | none | can be better
ClearSkyDay | get_timestamp_date_string | Convert format from YYYY-MM to YYYY_MM. The latter is used for text to input the ghi data. | none | none | can be better
ClearSkyDay | separate_ghi_data | Separate the monthly ghi data into a dict with key of date and value of ghi data. | none | string_to_float, days_in_month | can be better
ClearSkyDay | days_in_month | Get the number of days in a certain month | none | none | can be better
ClearSkyDay | detect_clear_sky_day | Check whether a certain day is a clear sky day or not. | none | none | can be better
DataVisualization | display_ghi | Display GHI plot of the day | none | none | required
DataVisualization | display_power_scatter | Display P/VA rated, Q/VA rated, and PF (P/VA) as a scatter plot | none | none | required
DataVisualization | display_power_voltage | Display power, reactive power, expected power, power limit due to vwatt/vvar, and voltage | none | none | required
EnergyCalculation | check_energy_generated | Get the amount of energy generated in a certain site in a certain day, unit kWh. | none | none | required
EnergyCalculation | check_energy_expected | Calculate the expected energy generation without curtailment and the estimation method | none | none | required
FileProcessing | input_general_files | Input circuit data, site data, and unique cids data. | unsw_20190701_circuit_details.csv, unsw_20190701_site_details.csv, UniqueCids.csv | none | can be better | better not to use this function, and only made d-pv time series and ghi as the input files
FileProcessing | summarize_result_into_dataframe | Collect results into a dataframe to be shown as summary. | none | none | required
FileProcessing | check_data_size | Check whether the D-PV time series data has normal size, where we assume the resolution of the timestamp is 60 s or smaller. | none | none | required
FileProcessing | resample_in_minute | Check whether the length of the data is in 5 s (more than 10k rows), then resample it into per minute. | none | none | required
FileProcessing | read_ghi | Input the ghi data and adding a timestamp column, while keeping the original ghi data. | ghi file | none | required
other_functions | check_energy_expected_generated | Get the amount of expected energy generated in a certain site in a certain day, unit kWh. | none | none | moved to other_functions
other_functions | input_monthly_files | Open time-series D-PV data and ghi data of a certain month. Only compatible for SoLA data format. | "/processed_unsw_" + data_date_idx + '_data_raw.csv' | none | moved to other_functions
other_functions | filter_date | Filter any df with timestamp as an index into df in a certain date | none | none | moved to other_functions
other_functions | isfloat | Check whether a variable is a number or not | none | none | moved to other_functions
other_functions | func | Calculate the result of a quadratic function | none | none | moved to other_functions
other_functions | sum_squared_error | Calculate the sum of the square error of the fitting result and the actual value | none | none | moved to other_functions
other_functions | check_polyfit_constrained | Get the expected generated power, with constrain must be at least the same with the actual power. | none | filter_sunrise_sunset, filter_curtailment, func, sum_squared_error | moved to other_functions
other_functions | get_penetration_by_postcode | Get the number of pv penetration based on its postcode. | none | none | moved to other_functions
other_functions | distribution_plot_1 | Show a distribution plot the sites with curtailment for some dates | none | none | moved to other_functions
other_functions | get_telemetry_string | Convert month and year data into format that is the same with ghi filename. | none | none | moved to other_functions
other_functions | filter_data_clear_sky_days | Filter data to include only the clear sky days. | none | none | moved to other_functions
other_functions | convert_sa_time_to_utc | convert time from South Australia zone to UTC zone. | none | none | moved to other_functions
other_functions | organise_sites | organises all telemetry in the hierarchy: site->circuits->days_of_data | none | organise_individual_site | moved to other_functions
other_functions | organise_individual_site | Organise c_id data into site class | none | organise_individual_circuit | moved to other_functions
other_functions | organise_individual_circuit | organise circuit data into circuit class | none | organise_individual_day | moved to other_functions
other_functions | organise_individual_day | filter D-PV data for only a certain date. | none | none | moved to other_functions
other_functions | find_over_voltage_sites | Determine subsets of sites that experience over voltages to different extents for later selection | none | none | moved to other_functions
other_functions | c_id_to_site_id | Check the site id of a certain circuit id. | none | none | moved to other_functions
other_functions | convert_to_sa_time | convert time from UTC zone to South Australia zone. | none | none | moved to other_functions
other_functions | assess_volt_watt_behaviour_site | ASSESS AGGREGATED V-WATT DATA FOR A SITE | none | assess_volt_watt_behaviour_circuit | moved to other_functions
other_functions | assess_volt_watt_behaviour_circuit | Organize the filtered V and P data in a dictionary, used for all dates in the clear sky days. | none | append_volt_watt_behaviour_data, display_day | moved to other_functions
other_functions | append_volt_watt_behaviour_data | ORGANISE DATA FOR DETERMINING COMPLIANCE FUNCTION BELOW | none | slice_end_off_df, filter_power_data, filter_data_limited_gradients, get_polyfit, filter_array, change_w_to_kw, determine_compliance, get_max_volt_watt_curve | moved to other_functions
other_functions | determine_total_energy_yields | Calculate the energy yield from the power data. | none | calculate_months_energy_yield | moved to other_functions
other_functions | calculate_months_energy_yield | Itegrate power output data over each day for comparison with curtailment calcualtions. | none | area_under_curve | moved to other_functions
other_functions | remove_tstamp_ms | Remove milisecond value in timestamp strings bcs it is not necessary. | none | none | moved to other_functions
other_functions | area_under_curve | Integrate the power curve in power-time curve to get the energy value. | none | none | moved to other_functions
other_functions | change_to_timestamp | Convert a string to timestamp type. | none | none | moved to other_functions
other_functions | filter_array | FILTER ARRAY TO INCLUDE VALUES WITHIN A CERTAIN RANGE | none | none | moved to other_functions
other_functions | get_datetime | TRANSFORM A TIMESTAMP STRING INTO A TIMESTAMP INT VALUE (SECONDS SINCE 1970) | none | none | moved to other_functions
other_functions | change_w_to_kw | Convert list of power value from watt to kW unit. | none | none | moved to other_functions
other_functions | determine_compliance | Count how many datapoints are in the buffer range of the referenced VW curve. | none | get_single_date_time, volt_watt_curve | moved to other_functions
other_functions | get_max_volt_watt_curve | RETURNS THE MAXIMUM ALLOWED W/VA AND TIME LIST BASED ON AN INVERTER'S VOLTAGE DATA | none | get_single_date_time, volt_watt_curve | moved to other_functions
other_functions | overall_volt_watt_assessment | Assess the whole site for VWatt response and count VWatt, Non VWatt, and inconclusive. | none | site_volt_watt_assessment | moved to other_functions
other_functions | str2 | Round float to 2 decimal points and then convert it into string type. | none | none | moved to other_functions
other_functions | display_day | Display both power/voltage vs time plot, and W/VA vs voltage | none | get_max_volt_watt_curve, get_sample_voltages, get_watts_curve, get_watts_curve_buffer | moved to other_functions
other_functions | get_sample_voltages | Return a list of numbers within specified range. | none | none | moved to other_functions
other_functions | get_watts_curve | Get an array of voltage and its corresponding vwlimit power. | none | get_sample_voltages, volt_watt_curve | moved to other_functions
other_functions | get_watts_curve_buffer | Produces V-Watt reduction curve for a specific V-Watt limit iwth a specified buffer. | none | volt_watt_curve | moved to other_functions
other_functions | site_volt_watt_assessment | Check VWatt behaviour of a certain site from with a certain threshold of number of points in the buffer range. | none | determine_volt_watt_scatter_compliance | moved to other_functions
other_functions | determine_volt_watt_scatter_compliance | CHECKS EACH DATA POINT TO SEE IF IT FITS WITHIN THE NECESSARY BUFFER TO BE ADDED TO THE SUCCESSFUL DATAPOINT LIST. | none | filter_array, volt_watt_curve | moved to other_functions
other_functions | assess_curtailment_day | Quantify curtailment due to V-Watt for sites that have already been identified as having V-Watt enabled. | none | filter_power_data, filter_data_limited_gradients, get_polyfit, filter_array, change_w_to_kw, get_expected_power, area_under_curve, determine_compliance, get_max_volt_watt_curve | moved to other_functions
other_functions | get_expected_power | Return the expected power data a specific timestamp according to a given polyfit. | none | none | moved to other_functions
other_functions | filter_curtailment | Take the power data and row number from D-PV time-series data & filter out curtailment. Will be used for polyfit regression. | none | none | moved to other_functions
Polyfit | check_polyfit | Filter the power data, do polyfit estimate, check its quality, and calculate expected energy generated | none | filter_sunrise_sunset, filter_power_data_index, filter_data_limited_gradients, get_datetime_list, get_polyfit | required
Polyfit | filter_sunrise_sunset | Filter a D-PV Time series data based on its estimated sunrise and sunset time. | none | none | required
Polyfit | filter_data_limited_gradients | Filter the power_array data so it includes only decreasing gradient (so the shape is parabolic) | none | get_single_date_time | required
Polyfit | filter_power_data_index | Take the time and power data from D-PV time-series data & filter out curtailment. Will be used for polyfit regression. | none | none | required
Polyfit | get_datetime_list | CONVERT A LIST STRING TIMESTAMP TO DATETIME OBJECTS, THEN CONVERT IT TO FLOAT OF UNIX TIMESTAMPS. | none | none | required
Polyfit | get_polyfit | GET POLYFIT OF DESIRED DEGREE, NEED x_array as float, not dt object | none | none | required
Polyfit | get_single_date_time | CONVERT A SINGLE STRING TIMESTAMP TO DATETIME OBJECTS | none | none | required
solarcurtailment.py | compute | Compute solar curtailment from D-PV time series data of a certain site in a certain date & ghi data. | D-PV time series data of a single day and site file, ghi file | input_general_files, check_data_size, site_organize, resample_in_minute, check_polyfit, check_clear_sky_day, check_tripping_curtailment, check_energy_generated, check_vvar_curtailment, check_vwatt_curtailment, check_energy_expected, summarize_result_into_dataframe, display_ghi, display_power_scatter, display_power_voltage | required
TrippingCurt | calculate_first_derivative_of_variable | Pass a df FOR A SINGLE C_ID (with 'power_kW' col!!!) Returns the same df with one new cols: power_kW_first_deriv. | none | none | required
TrippingCurt | rcount | Function for getting cumulative count of 0 with reset on 1 | none | none | required
TrippingCurt | filter_sunrise_sunset_2 | Filter a D-PV Time series data based on its estimated sunrise and sunset time, for Naomi's data format. | none | none | required
TrippingCurt | check_tripping_curtailment | Check the tripping response and the amount of energy curtailed bcs of tripping in kWh for certain data and site. | none | filter_sunrise_sunset_2, calculate_first_derivative_of_variable | required
VVArCurt | site_organize | Get a single site data and relevant meta-data information. | none | none | required
VVArCurt | check_vvar_curtailment | Check the VVAr response of a site and calculate its amount of curtailed energy. | none | slice_end_of_df, filter_power_data, filter_data_limited_gradients, get_polyfit | required
VWattCurt | slice_end_off_df | Slice power at the beginning and at the tail of the data, where it still produce 0 power | none | none | required
VWattCurt | filter_power_data | Filter power data to include only increasing value at the first half and decreasing value at the second half. | none | none | required
VWattCurt | volt_watt_curve | VOLT-WATT LIST BASED ON V3 INVERTER SETTING AND VOLTAGE INPUT | none | none | required
VWattCurt | check_overvoltage_avail | Check whether the maximum voltage of the data is higher than the minimum Vlimit stated in AS/NZS 4777.2 | none | none | required
VWattCurt | check_energy_curtailed | Calculation of the amount of energy curtailed only in the VWatt curtailment period (expected power > max allowed power from VWatt curve). | none | none | required
VWattCurt | check_vwatt_response | Check whether the inverter shows vwatt response or not. | none | volt_watt_curve | required
VWattCurt | check_vwatt_curtailment | Check the vwatt response and amount of curtailment due to vwatt response. | none | check_overvoltage_avail, check_vwatt_response | required